## Vehicle Design
LAUNCH VEHICLE DESIGN TOOL
Yellow = Input ¦ Blue = Calculated ¦ Engine name must match Engine DB exactly ¦ ΔV Allocation per stage must sum to Mission ΔV
PARAMETER | UNITS |  | Stage 1 |  | Stage 2 |  | Stage 3
MISSION REQUIREMENTS
Vehicle Name | New Glenn Block 2 (7x2)
Target Orbit | LEO 400km
Payload Adapter Mass | 200 | ← Separation hardware mass between payload and vehicle
Orbital Velocity (LEO) | 7784 | ← Target orbital velocity — 7784 m/s for 400km LEO; 7726 m/s for 200km
Drag Loss | 120 | ← Aerodynamic drag loss — typically 100-150 m/s; relatively insensitive to thrust
Gravity Loss Coefficient | 1750 | ← Gravity loss = coeff / TWR_liftoff; calibrated to ~1450 m/s at TWR=1.2; adjust to match known vehicles
GTO Orbital ΔV | 10400 | ← Velocity needed at GTO perigee — ~10,200-10,500 m/s depending on inclination and target apogee
Number of Stages | 2 | ← Active stages (enter 1-3)
STAGE CONFIGURATION
Stage Name | text |  |  | S1 First |  | S2 Upper
Engine (from Engine DB) | name |  |  | BE-4 Block 2 |  | BE-3U Block 2
Number of Engines | count |  |  | 7 |  | 2
Propellant Combination | type |  |  | LOX/CH4 |  | LOX/LH2
Propellant Mass (nominal) | kg |  |  | 770000 |  | 75000
Subcooling Gain (%) | % |  |  | 3.5 |  | 0 |  | 0
Effective Propellant Mass | kg
LEO ΔV Fraction | 0-1 |  |  | 0.597 |  | 0.403
LEO ΔV Allocation | m/s
Vac Isp Override | s
Vac Isp (from DB) | s
SL Isp (from DB) | s
Atm Fraction (0-1) | — |  |  | 0.6 |  | 1 |  | 1
Effective Isp (used) | s
GTO ΔV Fraction | 0-1 |  |  | 0.555 |  | 0.445
GTO ΔV Allocation | m/s
MISSION ΔV ANALYSIS — Gravity loss computed from liftoff TWR
Est. GLOW (stage masses only, no payload)
Stage 1 Liftoff TWR (est., no payload)
Gravity Loss (= coeff / TWR)
LEO Mission ΔV (calculated)
GTO Mission ΔV (calculated)
LEO ΔV Allocation Check (should = LEO Mission ΔV above)
Engine Mass per Engine | kg
SUBSYSTEM MASS BREAKDOWN (auto-estimated; override any yellow cell)
Tank Structure | kg
Pressurization System | kg
Feed System / Plumbing | kg
Avionics / GNC | kg
Power System | kg
Thermal Control | kg
RCS / ACS | kg
Separation System | kg
Recovery Hardware | kg
Residuals / Margin | kg
Engine System Total | kg
TOTAL DRY MASS (Estimated) | kg
Dry Mass Override (enter known value) | kg
Effective Dry Mass | kg
PERFORMANCE CALCULATIONS
MAX PAYLOAD TO ORBIT |  | ← Solved from last stage: m_payload = prop/(e^(ΔV/Isp·g₀)−1) − dry − adapter
GTO PERFORMANCE
MAX PAYLOAD TO GTO |  | ← Solved from last stage using GTO ΔV allocations: m_payload = prop/(e^(ΔV/Isp·g₀)−1) − dry − adapter
Gross Stage Mass (Prop + Dry) | kg
Burnout Mass m_f | kg
Initial Mass m_0 (at ignition) | kg
Mass Ratio (m₀ / m_f) | —
Actual Stage ΔV (verification) | m/s
Thrust-to-Weight Ratio (at ignition) | —
Propellant Mass Fraction | —
VEHICLE SUMMARY
Max Payload to LEO |  | kg
Max Payload to GTO |  | kg
LEO Payload Fraction (GLOW) |  | %
Total Vehicle ΔV (actual) |  | m/s
LEO ΔV Margin vs Mission |  | m/s
Gross Liftoff Mass (GLOW) |  | kg
Total Propellant Mass |  | kg

## README
LAUNCH VEHICLE DESIGN TOOL — User Guide
HOW TO USE
1. Go to 'Vehicle Design' tab — this is your main working sheet.
2. Fill in Mission Requirements (yellow cells): payload mass, target orbit, delta-v budget.
3. For each stage, enter the number of stages (1-3) and configure each stage:
• Engine: Type the exact engine name from the 'Engine DB' tab. Isp will auto-populate via VLOOKUP.
• Number of Engines: How many of that engine on this stage.
• Propellant Combination: Must match exactly (e.g. LOX/RP-1, LOX/LH2, LOX/CH4, Solid HTPB, NTO/MMH).
• Propellant Mass: Total usable propellant mass for this stage in kg.
• Vac Isp Override: Leave blank to use the Engine DB value. Enter a number to override.
4. Subsystem masses auto-calculate from parametric models in the 'Propellants' tab.
• Yellow cells in the subsystem section can be manually overridden with known values.
• Use 'Dry Mass Override' if you have a known dry mass (e.g. from a reference vehicle).
5. Performance section calculates automatically:
• Delta-V per stage via Tsiolkovsky equation: ΔV = Isp × g₀ × ln(m₀/m_f)
• Burnout mass accounts for all upper stages + payload + payload adapter.
• TWR uses sea-level thrust for Stage 1, vacuum thrust for upper stages.
TIPS & RULES OF THUMB
• LEO missions typically need 9,000–9,500 m/s total ΔV (includes ~1,500 m/s gravity+drag losses).
• GTO missions need ~11,500–12,500 m/s depending on inclination.
• First stage TWR should be 1.2–1.5 at liftoff; too low = slow ascent; too high = unnecessary mass.
• Payload fraction for real vehicles: 1.5–4% to LEO is typical.
• Structural mass fraction (dry/propellant) is typically 5–15%; lower is better engineering.
• LOX/LH2 gives the highest Isp (~450s) but low density means large, heavy tanks.
• LOX/RP-1 gives good density and SL performance; workhorse of most first stages.
• LOX/CH4 is the emerging choice for reusability; good Isp + density balance.
REFERENCE TABS
• Engine DB: Real engine performance data for 35+ engines. Add your own rows at the bottom.
• Vehicle DB: Real vehicle mass breakdowns for 11 vehicles. Use for design grounding.
• Propellants: Propellant properties + subsystem mass fraction model documentation.
• Comparison: Quick performance comparison table across all reference vehicles.
LIMITATIONS
• This tool uses simplified mass models. Real designs require detailed MDO and stress analysis.
• Delta-V calculations assume impulsive burns (no trajectory shaping or staging timing).
• Subsystem fractions are statistical — early concept accuracy is ±20–30%.
• Solid stages show N/A for SL Isp in engine DB — use Vac Isp as a conservative estimate.
• Parallel staging (e.g. strap-on boosters firing simultaneously with a core) is not modeled.
Treat parallel-burn vehicles (Soyuz, Ariane 5) as series stages for delta-v calculation.

## Engine DB
ROCKET ENGINE DATABASE — Real-World Performance Data
Engine Name | Vehicle Application | Propellant | Vac Isp (s) | SL Isp (s) | Vac Thrust (kN) | SL Thrust (kN) | Engine Mass (kg) | Chamber Press (bar) | Expansion Ratio | Notes
── LOX/RP-1 ──
Merlin 1D | Falcon 9 S1 | LOX/RP-1 | 311 | 282 | 934 | 845 | 470 | 97 | 16 | 9 engines on F9 first stage; sea-level optimized
Merlin 1D Vac | Falcon 9 S2 | LOX/RP-1 | 348 | — | 934 | — | 490 | 97 | 165 | Vacuum-optimized fixed nozzle extension
RD-180 | Atlas V CBC | LOX/RP-1 | 338 | 311 | 4152 | 3828 | 5480 | 257 | 36.4 | Dual-chamber single-turbopump; Russian-designed
RD-107A | Soyuz Strap-on | LOX/RP-1 | 320 | 263 | 1020 | 838 | 1190 | 60 | 21 | 4 strap-on boosters; 4 fixed + 4 vernier chambers
RD-108A | Soyuz Core | LOX/RP-1 | 320 | 257 | 990 | 792 | 1278 | 60 | 21 | Core stage; 4 main + 4 vernier chambers
RD-0124 | Soyuz S3 / Angara S2 | LOX/RP-1 | 359 | 311 | 294 | — | 480 | 157 | 30 | High-performance staged combustion upper stage
F-1 | Saturn V S-IC | LOX/RP-1 | 304 | 263 | 7740 | 6770 | 8391 | 70 | 16 | 5 engines on Saturn V first stage; largest US engine
RD-191 | Angara S1 | LOX/RP-1 | 337 | 311 | 2090 | 1922 | 2200 | 263 | 37 | Single-chamber RD-180 derivative
NK-33 (AJ-26) | Antares S1 | LOX/RP-1 | 331 | 297 | 1638 | 1510 | 1222 | 146 | 27 | Soviet N1 engine; modernized as AJ-26
Rutherford | Electron S1 | LOX/RP-1 | 311 | 303 | 24 | 22 | 35 | 145 | 11 | 9 engines; electric-pump cycle; additive manufactured
Rutherford Vac | Electron S2 | LOX/RP-1 | 343 | — | 25 | — | 35 | 145 | 250 | Vacuum variant; electric-pump cycle
── LOX/LH2 ──
RS-25 (SSME) | SLS Core / Shuttle | LOX/LH2 | 452 | 366 | 2090 | 1860 | 3177 | 206 | 69 | 3x on SLS; 4x on Shuttle; high-performance SSME
RL-10A-4-2 | Atlas V Centaur | LOX/LH2 | 451 | — | 99 | — | 168 | 28 | 84 | Expander cycle; multiple restarts
RL-10B-2 | Delta IV DCSS | LOX/LH2 | 462 | — | 110 | — | 277 | 44 | 285 | Extendable carbon-carbon nozzle
RL-10C-1 | Vulcan Centaur | LOX/LH2 | 450 | — | 102 | — | 190 | 34 | 84 | Updated RL-10; simplified nozzle
RL-10C-3 | SLS ICPS | LOX/LH2 | 460 | — | 110 | — | 190 | 34 | 150 | High-expansion ratio variant
Vulcain 2 | Ariane 5 EPC | LOX/LH2 | 431 | 318 | 1340 | 960 | 1686 | 115 | 60 | Gas-generator cycle; Ariane 5 core
Vinci | Ariane 6 ULPM | LOX/LH2 | 465 | — | 180 | — | 550 | 61 | 240 | Expander cycle; restartable upper stage
HM7B | Ariane 5 ESC-A | LOX/LH2 | 446 | — | 65 | — | 165 | 35 | 83 | Gas-generator; multiple restarts
J-2 | Saturn V S-II / S-IVB | LOX/LH2 | 421 | — | 1033 | — | 1788 | 52 | 27.5 | 5x on S-II; 1x on S-IVB; restartable
RS-68A | Delta IV Heavy CBC | LOX/LH2 | 412 | 365 | 3370 | 2949 | 6597 | 97 | 21.5 | Gas-generator; simple design; largest H2 engine
BE-3U | New Glenn S2 | LOX/LH2 | 440 | — | 710 | — | 2700 | 90 | 200 | Blue Origin upper stage engine; expander cycle; 2x on NG 7x2
BE-3U Block 2 | New Glenn Block 2 S2 | LOX/LH2 | 440 | — | 890 | — | 2700 | 90 | 200 | Upgraded BE-3U; 890 kN vac (200,000 lbf) vs 710 kN original; 4x on NG 9x4; Isp unchanged
── LOX/CH4 ──
Raptor 2 | Starship / Super Heavy | LOX/CH4 | 350 | 327 | 2350 | 2200 | 1500 | 330 | 32 | Full-flow staged combustion; 33x on Super Heavy
Raptor Vac | Starship upper | LOX/CH4 | 380 | — | 2200 | — | 1600 | 330 | 107 | Vacuum variant; large fixed nozzle; 3x on Starship
BE-4 | Vulcan / New Glenn S1 | LOX/CH4 | 339 | 310 | 2400 | 2100 | 4760 | 134 | 40 | Oxygen-rich staged combustion; 2x Vulcan / 7x NG 7x2 baseline
BE-4 Block 2 | New Glenn Block 2 S1 | LOX/CH4 | 339 | 310 | 2847 | 2490 | 4760 | 134 | 40 | Upgraded BE-4; 2,847 kN SL (640,000 lbf) with propellant subcooling; vac est. proportional; same Isp
── NTO/MMH ──
AJ-10-190 | Orion SPS / STS OMS | NTO/MMH | 316 | — | 27 | — | 118 | 9 | 49 | Pressure-fed; restartable; long heritage
Aestus | Ariane 5 ATV | NTO/MMH | 324 | — | 29 | — | 111 | 11 | 84 | Pressure-fed; restartable; ESA upper stage
── NTO/UDMH ──
Vikas | PSLV / GSLV S2 | NTO/UDMH | 293 | 270 | 800 | 725 | 634 | 58 | 16 | Indian engine; Ariane Viking derivative
YF-20 (cluster) | Long March S1 | NTO/UDMH | 289 | 259 | 2962 | 2799 | 4000 | 65 | 14 | 4-chamber cluster used on CZ-2/3/4 first stages
── Solid HTPB ──
SRB (SLS 5-seg) | SLS Block 1 | Solid HTPB | 269 | 242 | 16000 | 14900 | 90718 | 62 | 7.5 | Largest SRB ever flown; 2x on SLS
RSRM (Shuttle) | Space Shuttle | Solid HTPB | 268 | 242 | 14678 | 12453 | 90714 | 62 | 7.7 | 4-segment Shuttle SRB
GEM-63XL | Vulcan strap-on | Solid HTPB | 279 | 252 | 2140 | 1930 | 7000 | 60 | 11 | Solid strap-on; also used on Atlas V 500
P80 | Ariane 6 S1 | Solid HTPB | 278 | 255 | 3040 | 2820 | 5650 | 95 | 16 | Ariane 6 first stage solid motor
Zefiro-23 | Vega S2 | Solid HTPB | 287 | — | 1120 | — | 1315 | 87 | 30 | Vega second stage solid motor
Zefiro-9 | Vega S3 | Solid HTPB | 296 | — | 314 | — | 260 | 98 | 54 | Vega third stage solid motor
Star-48BV | Various kick stages | Solid HTPB | 292 | — | 68 | — | 119 | 40 | 55 | Small solid kick motor; spin-stabilized
Castor 30B | Antares S2 | Solid HTPB | 302 | — | 357 | — | 1437 | 80 | 57 | Antares second stage solid motor

## Vehicle DB
REFERENCE LAUNCH VEHICLE DATABASE — Real Vehicle Mass & Performance Data
Vehicle | Country | Operator | First Flight | Status | Payload LEO (kg) | Payload GTO (kg) | Payload TLI (kg) | GLOW (kg) | Height (m) | Diameter (m) | Notes
Falcon 9 Block 5 | USA | SpaceX | 2018 | Active | 22800 | 8300 | — | 549054 | 70 | 3.66 | 22,800 kg LEO expendable / 17,400 kg reusable; partially reusable first stage
Falcon Heavy | USA | SpaceX | 2018 | Active | 63800 | 26700 | — | 1420788 | 70 | 12.2 | Expendable config; 3 F9 cores; center core reinforced
Atlas V 401 | USA | ULA | 2002 | Active (limited) | 9750 | 4750 | — | 334500 | 58.3 | 3.81 | 401 = 4m fairing, 0 SRBs, 1 RL-10; 551 config adds 5 GEM SRBs and dual RL-10
Delta IV Heavy | USA | ULA | 2004 | Retired 2024 | 28370 | 14220 | — | 733400 | 72 | 15 | 3 identical CBCs; heaviest US expendable before SLS
Ariane 5 ECA | Europe | Arianespace | 2002 | Retired 2023 | 21000 | 10865 | — | 777000 | 59 | 5.4 | 2 EAP solid strap-ons + EPC LOX/LH2 core + ESC-A LOX/LH2 upper
Soyuz-2.1b | Russia | Roscosmos | 2006 | Active | 8200 | 2800 | — | 312000 | 46.3 | 10.3 | Classic 3-stage parallel burn; boosters + core ignite at liftoff
Saturn V | USA | NASA | 1967 | Retired 1973 | 130000 | — | 48600 | 2970000 | 110.6 | 10.1 | Apollo program; still the most powerful rocket ever flown
SLS Block 1 | USA | NASA | 2022 | Active | 95000 | — | 27000 | 2608000 | 98 | 8.4 | Artemis program; RS-25 core + 2 SLS SRBs + ICPS upper stage
New Glenn (7x2 Baseline) | USA | Blue Origin | 2025 | Active | 45000 | 13000 | — | 1000000 | 98 | 7 | First flight Jan 2025; 7 BE-4 + 2 BE-3U; 7m fairing; Blue Origin claimed 45t LEO / 13t GTO
New Glenn Block 2 (7x2 Upgraded) | USA | Blue Origin | 2026 | Development | — | — | — | 1000000 | 98 | 7 | Upgraded BE-4 Block 2 (2,847 kN SL w/ subcooling) + BE-3U Block 2 (890 kN); no updated payload figures released by Blue Origin
New Glenn 9x4 | USA | Blue Origin | 2027 | Development | 70000 | 14000 | 20000 | 1300000 | 105 | 8.7 | Heavy-lift variant; 9 BE-4 Block 2 S1 + 4 BE-3U Block 2 S2; 8.7m fairing; >70t LEO / >14t GTO announced; prop masses estimated
Starship (IFT-6 config) | USA | SpaceX | 2023 | Development | 150000 | — | — | 5000000 | 121 | 9 | Fully reusable target; 150t LEO is aspirational with full reuse; ~200t expendable claimed
Vulcan Centaur | USA | ULA | 2024 | Active | 27200 | 9250 | — | 547000 | 61.6 | 5.4 | Replaces Atlas V and Delta IV; 2 or 4 GEM-63XL strap-ons optional
PER-STAGE MASS BREAKDOWN
Vehicle | Stage | Engine | # Engines | Propellant Mass (kg) | Dry Mass (kg) | Gross Mass (kg) | Struct. Frac. (%) | Notes
Falcon 9 Block 5 | S1 Core | Merlin 1D | 9 | 411000 | 22200 | 433200 | 5.4 | Reusable; includes grid fins, landing legs, interstage
| S2 Upper | Merlin 1D Vac | 1 | 111500 | 4000 | 115500 | 3.59 | Single Merlin Vacuum engine
Falcon Heavy | Center Core | Merlin 1D | 9 | 411000 | 25600 | 436600 | 6.23 | Reinforced; cross-feed ready
| Side Booster (x2) | Merlin 1D | 9 | 411000 | 22200 | 433200 | 5.4 | Two identical; mass shown per booster
| S2 Upper | Merlin 1D Vac | 1 | 111500 | 4000 | 115500 | 3.59 | Single Merlin Vacuum
Atlas V 401 | CBC Booster | RD-180 | 1 | 284089 | 21054 | 305143 | 7.41 | Russian-built engine; kerosene/LOX
| Centaur III | RL-10A-4-2 | 1 | 20830 | 2316 | 23146 | 11.12 | High-energy upper stage; LOX/LH2
Delta IV Heavy | Center CBC | RS-68A | 1 | 202000 | 26760 | 228760 | 13.25 | LOX/LH2 core; mass per CBC
| Side CBC (x2) | RS-68A | 1 | 202000 | 26760 | 228760 | 13.25 | Two identical side boosters; mass per booster
| DCSS | RL-10B-2 | 1 | 27220 | 3490 | 30710 | 12.82 | Delta Cryogenic Second Stage; LOX/LH2
Ariane 5 ECA | EAP Solids (x2) | P80 | 1 | 237000 | 30000 | 267000 | 12.66 | Solid strap-on; each booster; actual Isp ~274s; P80 shown as proxy
| EPC Core | Vulcain 2 | 1 | 158000 | 14700 | 172700 | 9.3 | LOX/LH2 core stage
| ESC-A Upper | HM7B | 1 | 14700 | 1400 | 16100 | 9.52 | LOX/LH2 upper stage; restartable
Soyuz-2.1b | Block B/V/G/D (x4) | RD-107A | 1 | 39600 | 3784 | 43384 | 9.56 | 4 strap-on boosters; burn with core; mass per booster
| Block A Core | RD-108A | 1 | 90360 | 6545 | 96905 | 7.24 | Burns simultaneously with boosters from liftoff
| Block I (S3) | RD-0124 | 4 | 25400 | 2355 | 27755 | 9.27 | 4-chamber upper stage; high Isp
Saturn V | S-IC First | F-1 | 5 | 2077000 | 130000 | 2207000 | 6.26 | LOX/RP-1; 5 F-1 engines
| S-II Second | J-2 | 5 | 426000 | 36200 | 462200 | 8.5 | LOX/LH2; 5 J-2 engines
| S-IVB Third | J-2 | 1 | 106000 | 10000 | 116000 | 9.43 | LOX/LH2; 1 J-2; also used as TMI stage
SLS Block 1 | SLS SRB (x2) | SRB (SLS 5-seg) | 1 | 590000 | 90718 | 680718 | 15.38 | 5-segment solid strap-on; mass per booster
| Core Stage | RS-25 (SSME) | 4 | 987000 | 85000 | 1072000 | 8.61 | LOX/LH2; 4 RS-25D engines
| ICPS Upper | RL-10C-3 | 1 | 27220 | 3500 | 30720 | 12.86 | Interim Cryogenic Propulsion Stage; LOX/LH2
New Glenn (7x2 Baseline) | S1 First | BE-4 | 7 | 770000 | 55000 | 825000 | 7.14 | LOX/CH4; 7 BE-4 baseline engines; reusable
| S2 Upper | BE-3U | 2 | 75000 | 10000 | 85000 | 13.33 | LOX/LH2; 2 BE-3U baseline engines
New Glenn Block 2 (7x2 Upgraded) | S1 First | BE-4 Block 2 | 7 | 770000 | 55000 | 825000 | 7.14 | LOX/CH4; 7 BE-4 Block 2; 640,000 lbf each with subcooling; reusable
| S2 Upper | BE-3U Block 2 | 2 | 75000 | 10000 | 85000 | 13.33 | LOX/LH2; 2 BE-3U Block 2; 200,000 lbf each
New Glenn 9x4 | S1 First | BE-4 Block 2 | 9 | 990000 | 70000 | 1060000 | 7.07 | LOX/CH4; 9 BE-4 Block 2; prop mass estimated ~990t; reusable
| S2 Upper | BE-3U Block 2 | 4 | 95000 | 13000 | 108000 | 13.68 | LOX/LH2; 4 BE-3U Block 2; prop mass estimated ~95t
Starship (IFT-6 config) | Super Heavy | Raptor 2 | 33 | 3400000 | 200000 | 3600000 | 5.88 | LOX/CH4; 33 Raptor engines; reusable booster
| Starship | Raptor 2 | 6 | 1200000 | 100000 | 1300000 | 8.33 | LOX/CH4; 3 vac + 3 SL Raptors; reusable ship
Vulcan Centaur | First Stage | BE-4 | 2 | 406000 | 22400 | 428400 | 5.52 | LOX/CH4; 2 BE-4 engines
| Centaur V | RL-10C-1 | 2 | 54000 | 6300 | 60300 | 11.67 | LOX/LH2; 1 or 2 RL-10C-1; dual-engine shown

## Propellants
PROPELLANT PROPERTIES
Propellant | Oxidizer | Fuel | Ox Density (kg/m³) | Fuel Density (kg/m³) | Mix Ratio (O/F) | Bulk Density* (kg/m³) | Typical Vac Isp (s) | Storable? | Notes
LOX/RP-1 | LOX | RP-1 (Kerosene) | 1141 | 820 | 2.56 | 1051 | 330 | No | Dense; good SL performance; not storable; workhorse combo
LOX/LH2 | LOX | LH2 (Hydrogen) | 1141 | 71 | 5.5 | 976 | 455 | No | Highest Isp; low density challenges; large tanks required
LOX/CH4 | LOX | CH4 (Methane) | 1141 | 423 | 3.55 | 983 | 360 | No | Good Isp + density; reusability-friendly; ISRU potential
NTO/MMH | NTO | MMH | 1450 | 880 | 1.65 | 1235 | 320 | Yes | Hypergolic; storable; common for upper stages and RCS
NTO/UDMH | NTO | UDMH | 1450 | 793 | 2.6 | 1268 | 310 | Yes | Hypergolic; storable; Russian/Chinese first stages
NTO/Aerozine-50 | NTO | Aerozine-50 | 1450 | 900 | 1.9 | 1260 | 320 | Yes | 50/50 N2H4+UDMH; Titan II/IV, Apollo CSM SPS
Solid HTPB | AP | HTPB Binder | 1790 | 1050 | 3.5 | 1626 | 285 | Yes | High density; simple ops; Isp 265-295s depending on formulation
Solid PBAN | AP | PBAN Binder | 1790 | 1000 | 3.5 | 1614 | 270 | Yes | Shuttle/SLS SRB propellant; similar to HTPB
H2O2/RP-1 | H2O2 | RP-1 | 1440 | 820 | 7 | 1362 | 300 | No | Green propellant; lower Isp than LOX/RP-1; non-cryogenic oxidizer
LOX/Ethanol | LOX | Ethanol | 1141 | 789 | 1.3 | 988 | 311 | No | Historical (V-2, Redstone); largely superseded by RP-1
* Bulk density = mass-weighted average of oxidizer + fuel at stated mixture ratio
SUBSYSTEM MASS FRACTION MODEL — Fractions as % of Propellant Mass
Subsystem | LOX/RP-1 (%) | LOX/LH2 (%) | LOX/CH4 (%) | Solid (%) | Hypergolic (%) | Description
Tank Structure | 3.5 | 6.5 | 3.8 | 1.8 | 2.5 | Propellant tanks, interstage, skirt structure; LH2 needs insulation
Pressurization System | 0.4 | 0.6 | 0.4 | 0 | 0.5 | He pressurant tanks, regulators, lines; N/A for solids
Feed System / Plumbing | 0.8 | 1 | 0.8 | 0.2 | 0.6 | Turbopumps, manifolds, valves, lines (exclusive of engine)
Avionics / GNC | 0.3 | 0.4 | 0.3 | 0.2 | 0.4 | Flight computer, IMU, GPS, telemetry; typically fixed-ish mass
Power System | 0.2 | 0.3 | 0.2 | 0.1 | 0.2 | Batteries, power distribution, wiring harness
Thermal Control | 0.2 | 1 | 0.3 | 0.1 | 0.3 | MLI blankets, heaters, paint; LH2 stages significantly higher
RCS / ACS | 0.3 | 0.4 | 0.3 | 0.1 | 0.2 | Reaction control thrusters, propellant, lines
Separation System | 0.1 | 0.1 | 0.1 | 0.1 | 0.1 | Stage separation clampband / ordnance; fairing sep if applicable
Recovery Hardware | 0 | 0 | 0 | 0 | 0 | Landing legs, grid fins, parachutes — add manually if reusable
Residuals / Margin | 0.5 | 0.8 | 0.5 | 0.3 | 0.5 | Unusable propellant, trapped fluids, 3-5% mass growth margin
TOTAL (excl. engines) | 6.3 | 11.1 | 6.7 | 2.9 | 5.3

## Comparison
REFERENCE VEHICLE QUICK-COMPARE — Key Performance Metrics
Vehicle | Stages | GLOW (kg) | Payload LEO (kg) | Payload Fraction (%) | Payload GTO (kg) | Propulsion | Height (m) | Status
Falcon 9 Block 5 | 2 | 549054 | 22800 | 4.15 | 8300 | — | 70 | Active
Falcon Heavy | 3 | 1420788 | 63800 | 4.49 | 26700 | — | 70 | Active
Atlas V 401 | 2 | 334500 | 9750 | 2.91 | 4750 | — | 58.3 | Active (limited)
Delta IV Heavy | 3 | 733400 | 28370 | 3.87 | 14220 | — | 72 | Retired 2024
Ariane 5 ECA | 3 | 777000 | 21000 | 2.7 | 10865 | — | 59 | Retired 2023
Soyuz-2.1b | 3 | 312000 | 8200 | 2.63 | 2800 | — | 46.3 | Active
Saturn V | 3 | 2970000 | 130000 | 4.38 | — | — | 110.6 | Retired 1973
SLS Block 1 | 3 | 2608000 | 95000 | 3.64 | — | — | 98 | Active
New Glenn (7x2 Baseline) | 2 | 1000000 | 45000 | 4.5 | 13000 | — | 98 | Active
New Glenn Block 2 (7x2 Upgraded) | 2 | 1000000 | — | — | — | — | 98 | Development
New Glenn 9x4 | 2 | 1300000 | 70000 | 5.38 | 14000 | — | 105 | Development
Starship (IFT-6 config) | 2 | 5000000 | 150000 | 3 | — | — | 121 | Development
Vulcan Centaur | 2 | 547000 | 27200 | 4.97 | 9250 | — | 61.6 | Active