## Vehicle Design
LAUNCH VEHICLE DESIGN TOOL
Yellow = Input ¦ Blue = Calculated ¦ Engine name must match Engine DB exactly ¦ ΔV Allocation per stage must sum to Mission ΔV
PARAMETER | UNITS |  | Stage 1 |  | Stage 2 |  | Stage 3
MISSION REQUIREMENTS
Vehicle Name | New Glenn Block 2 (7x2)
Target Orbit | LEO 400km / GTO
Payload Adapter Mass | 200 | ← Separation hardware mass between payload and vehicle
Orbital Velocity (LEO) | 7784 | ← Target orbital velocity — 7784 m/s for 400km LEO; 7726 m/s for 200km
Drag Loss | 120 | ← Aerodynamic drag loss — typically 100-150 m/s; relatively insensitive to thrust
Gravity Loss Coefficient | 1750 | ← Base gravity loss = coeff / TWR_liftoff; ~1750 typical for expendable; increase to match reusable vehicles
Trajectory Penalty | 500 | ← Additive gravity loss for recovery pitch profile; 0=expendable, calibrate to match known vehicle — ~500 m/s estimated for NG Block 2 downrange recovery
GTO Orbital ΔV | 10400 | ← Velocity needed at GTO perigee — ~10,200-10,500 m/s depending on inclination and target apogee
Number of Stages | 2 | ← Active stages (enter 1-3)
STAGE CONFIGURATION
Stage Name | text |  |  | S1 First |  | S2 Upper
Engine (from Engine DB) | name |  |  | BE-4 Block 2 |  | BE-3U Block 2
Number of Engines | count |  |  | 7 |  | 2
Propellant Combination | type |  |  | LOX/CH4 |  | LOX/LH2
Propellant Mass (nominal) | kg |  |  | 770000 |  | 75000
Subcooling Gain (%) | % |  |  | 3.5 |  | 0 |  | 0
Effective Propellant Mass | kg
Recovery ΔV Reserve (m/s) | m/s |  |  | 500 |  | 0 |  | 0
Recovery Propellant Reserved | kg
LEO ΔV Fraction | 0-1 |  |  | 0.6 |  | 0.4
LEO ΔV Allocation | m/s
Vac Isp Override | s
Vac Isp (from DB) | s
SL Isp (from DB) | s
Atm Fraction (0-1) | — |  |  | 0.6 |  | 1 |  | 1
Effective Isp (used) | s
GTO ΔV Fraction | 0-1 |  |  | 0.55 |  | 0.45
GTO ΔV Allocation | m/s
MISSION ΔV ANALYSIS — Gravity loss computed from liftoff TWR
Est. GLOW (stage masses only, no payload)
Stage 1 Liftoff TWR (est., no payload)
Gravity Loss (= coeff / TWR + trajectory penalty)
LEO Mission ΔV (calculated)
GTO Mission ΔV (calculated)
LEO ΔV Allocation Check (should = LEO Mission ΔV above)
Engine Mass per Engine | kg
SUBSYSTEM MASS BREAKDOWN (auto-estimated; override any yellow cell)
Tank Structure | kg
Pressurization System | kg
Feed System / Plumbing | kg
Avionics / GNC | kg
Power System | kg
Thermal Control | kg
RCS / ACS | kg
Separation System | kg
Recovery Hardware | kg
Residuals / Margin | kg
Engine System Total | kg
TOTAL DRY MASS (Estimated) | kg
Dry Mass Override (enter known value) | kg |  |  | 55000 |  | 10000
Effective Dry Mass | kg
PERFORMANCE CALCULATIONS
MAX PAYLOAD TO ORBIT |  | ← Solved from last stage: m_payload = (prop−rec)/(e^(ΔV/Isp·g₀)−1) − (dry+rec) − adapter ¦ Recovery penalty: lower stage's actual ΔV drops (see verification); reduce that stage's ΔV fraction to propagate penalty to payload
GTO PERFORMANCE
MAX PAYLOAD TO GTO |  | ← MIN across all stage constraints using GTO ΔV allocations: capacity_i = (prop−rec)/(e^(ΔV/Isp·g₀)−1) − (dry+rec) − gross_above − adapter
Gross Stage Mass (Prop + Dry) | kg
Burnout Mass m_f | kg
Initial Mass m_0 (at ignition) | kg
Mass Ratio (m₀ / m_f) | —
Actual Stage ΔV (verification) | m/s
Thrust-to-Weight Ratio (at ignition) | —
Propellant Mass Fraction | —
VEHICLE SUMMARY
Max Payload to LEO |  | kg
Max Payload to GTO |  | kg
LEO Payload Fraction (GLOW) |  | %
Total Vehicle ΔV (actual) |  | m/s
LEO ΔV Margin vs Mission |  | m/s
Gross Liftoff Mass (GLOW) |  | kg
Total Propellant Mass |  | kg

## README
LAUNCH VEHICLE DESIGN TOOL — User Guide
HOW TO USE
1. Go to 'Vehicle Design' tab — this is your main working sheet.
2. Fill in Mission Requirements (yellow cells): payload mass, target orbit, delta-v budget.
3. For each stage, enter the number of stages (1-3) and configure each stage:
• Engine: Type the exact engine name from the 'Engine DB' tab. Isp will auto-populate via VLOOKUP.
• Number of Engines: How many of that engine on this stage.
• Propellant Combination: Must match exactly (e.g. LOX/RP-1, LOX/LH2, LOX/CH4, Solid HTPB, NTO/MMH).
• Propellant Mass: Total usable propellant mass for this stage in kg.
• Vac Isp Override: Leave blank to use the Engine DB value. Enter a number to override.
4. Subsystem masses auto-calculate from parametric models in the 'Propellants' tab.
• Yellow cells in the subsystem section can be manually overridden with known values.
• Use 'Dry Mass Override' if you have a known dry mass (e.g. from a reference vehicle).
5. For reusable stages (e.g. New Glenn S1, Falcon 9 S1), enter a Recovery ΔV Reserve:
• This is the total ΔV budget for recovery burns (boost-back + entry + landing).
• Typical values: ~750 m/s for RTLS (return-to-launch-site), ~500 m/s for ASDS (drone ship).
• The tool computes Recovery Propellant Reserved = dry_mass × (e^(ΔV/Isp/g₀) − 1).
• This propellant is treated as dead weight during ascent (still onboard at MECO).
• Set to 0 for expendable stages — no penalty applied.
6. Performance section calculates automatically:
• Delta-V per stage via Tsiolkovsky equation: ΔV = Isp × g₀ × ln(m₀/m_f)
• Burnout mass includes recovery-reserved propellant (still onboard at MECO) for reusable stages.
• TWR uses sea-level thrust for Stage 1, vacuum thrust for upper stages.
TIPS & RULES OF THUMB
• LEO missions typically need 9,000–9,500 m/s total ΔV (includes ~1,500 m/s gravity+drag losses).
• GTO missions need ~11,500–12,500 m/s depending on inclination.
• First stage TWR should be 1.2–1.5 at liftoff; too low = slow ascent; too high = unnecessary mass.
• Payload fraction for real vehicles: 1.5–4% to LEO is typical.
• Structural mass fraction (dry/propellant) is typically 5–15%; lower is better engineering.
• LOX/LH2 gives the highest Isp (~450s) but low density means large, heavy tanks.
• LOX/RP-1 gives good density and SL performance; workhorse of most first stages.
• LOX/CH4 is the emerging choice for reusability; good Isp + density balance.
• Reusable first stages carry a payload penalty: ~30–40% less to LEO vs expendable (Falcon 9 example).
• Recovery ΔV budget: RTLS ~750 m/s (boost-back ~300 + entry ~200 + landing ~250);
ASDS (drone ship) ~450–500 m/s (no boost-back; entry ~200 + landing ~250).
REFERENCE TABS
• Engine DB: Real engine performance data for 35+ engines. Add your own rows at the bottom.
• Vehicle DB: Real vehicle mass breakdowns for 11 vehicles. Use for design grounding.
• Propellants: Propellant properties + subsystem mass fraction model documentation.
• Comparison: Quick performance comparison table across all reference vehicles.
LIMITATIONS
• This tool uses simplified mass models. Real designs require detailed MDO and stress analysis.
• Delta-V calculations assume impulsive burns (no trajectory shaping or staging timing).
• Subsystem fractions are statistical — early concept accuracy is ±20–30%.
• Solid stages show N/A for SL Isp in engine DB — use Vac Isp as a conservative estimate.
• Parallel staging (e.g. strap-on boosters firing simultaneously with a core) is not modeled.
Treat parallel-burn vehicles (Soyuz, Ariane 5) as series stages for delta-v calculation.
SIMPLIFYING ASSUMPTIONS & CALIBRATION PARAMETERS
This model combines physics-based equations with several parameters that cannot be derived from
first principles alone. Some defaults are reasonable engineering approximations. Others were chosen
specifically to bring outputs into agreement with Falcon 9 Block 5 published performance figures
and should be treated as guesses until calibrated against a vehicle you trust.
The table below summarises every tunable parameter, its default value, and an honest assessment
of how much confidence to place in that default.
Parameter Default Confidence Notes
─────────────────────────────────────────────────────────────────────────────────────────────
Gravity Loss Coefficient 1,750 LOW Empirical. Fitted to approximate typical
vehicles. Needs recalibration per vehicle.
Trajectory Penalty 500 m/s GUESS Reverse-engineered from F9 ASDS LEO
payload figure. No independent physical
basis. Set to 0 for expendable vehicles.
Do not apply to other vehicles without
recalibrating against known performance.
Stage ΔV Fractions (LEO) 0.40 / 0.60 GUESS Reverse-engineered to hit a target F9
Stage ΔV Fractions (GTO) 0.33 / 0.67 GUESS payload number. Real optimal splits depend
on mass ratios and Isp. Re-derive per
vehicle by iterating until ΔV check = 0.
Recovery ΔV Reserve 500 m/s MODERATE Plausible range for ASDS. Varies with S1
mass and landing site distance. Not
verified against flight telemetry.
GTO Orbital ΔV 10,400 m/s MODERATE Varies ±300–600 m/s with launch site,
inclination, and target apogee. Set per
mission rather than using the default.
Atm Fraction (S1) 0.6 MODERATE Common rule of thumb. Varies with ascent
profile and nozzle design. Can be off by
5–10 s effective Isp.
Drag Loss 120 m/s MODERATE Reasonable for typical trajectory.
Varies with vehicle diameter and max-q
throttling strategy.
Subsystem mass fractions various MODERATE Statistical fits to a small number of
(Propellants tab) real vehicles. ±20–30% accuracy claimed;
individual subsystems may be worse.
── STRUCTURAL SIMPLIFICATIONS (not tunable) ────────────────────────────────────────────────────
These are inherent to the model architecture, not user inputs:
• Isp is modeled as a fixed linear blend between SL and vacuum — not an altitude-integrated curve.
• Recovery burns are modeled as a single equivalent burn from dry mass, not multiple discrete burns.
• Fairing jettison is not modeled as a staging event — add fairing mass to Payload Adapter as needed.
• Isp does not vary with throttle level.
• GLOW used for TWR/gravity loss calculation excludes payload mass (slightly optimistic TWR).
• Parallel staging (strap-on boosters burning simultaneously with core) is not supported.

## Engine DB
ROCKET ENGINE DATABASE — Real-World Performance Data
Engine Name | Vehicle Application | Propellant | Vac Isp (s) | SL Isp (s) | Vac Thrust (kN) | SL Thrust (kN) | Engine Mass (kg) | Chamber Press (bar) | Expansion Ratio | Notes
── LOX/RP-1 ──
Merlin 1D | Falcon 9 S1 | LOX/RP-1 | 311 | 282 | 934 | 845 | 470 | 97 | 16 | 9 engines on F9 first stage; sea-level optimized
Merlin 1D Vac | Falcon 9 S2 | LOX/RP-1 | 348 | — | 934 | — | 490 | 97 | 165 | Vacuum-optimized fixed nozzle extension
RD-180 | Atlas V CBC | LOX/RP-1 | 338 | 311 | 4152 | 3828 | 5480 | 257 | 36.4 | Dual-chamber single-turbopump; Russian-designed
RD-107A | Soyuz Strap-on | LOX/RP-1 | 320 | 263 | 1020 | 838 | 1190 | 60 | 21 | 4 strap-on boosters; 4 fixed + 4 vernier chambers
RD-108A | Soyuz Core | LOX/RP-1 | 320 | 257 | 990 | 792 | 1278 | 60 | 21 | Core stage; 4 main + 4 vernier chambers
RD-0124 | Soyuz S3 / Angara S2 | LOX/RP-1 | 359 | 311 | 294 | — | 480 | 157 | 30 | High-performance staged combustion upper stage
F-1 | Saturn V S-IC | LOX/RP-1 | 304 | 263 | 7740 | 6770 | 8391 | 70 | 16 | 5 engines on Saturn V first stage; largest US engine
RD-191 | Angara S1 | LOX/RP-1 | 337 | 311 | 2090 | 1922 | 2200 | 263 | 37 | Single-chamber RD-180 derivative
NK-33 (AJ-26) | Antares S1 | LOX/RP-1 | 331 | 297 | 1638 | 1510 | 1222 | 146 | 27 | Soviet N1 engine; modernized as AJ-26
Rutherford | Electron S1 | LOX/RP-1 | 311 | 303 | 24 | 22 | 35 | 145 | 11 | 9 engines; electric-pump cycle; additive manufactured
Rutherford Vac | Electron S2 | LOX/RP-1 | 343 | — | 25 | — | 35 | 145 | 250 | Vacuum variant; electric-pump cycle
── LOX/LH2 ──
RS-25 (SSME) | SLS Core / Shuttle | LOX/LH2 | 452 | 366 | 2090 | 1860 | 3177 | 206 | 69 | 3x on SLS; 4x on Shuttle; high-performance SSME
RL-10A-4-2 | Atlas V Centaur | LOX/LH2 | 451 | — | 99 | — | 168 | 28 | 84 | Expander cycle; multiple restarts
RL-10B-2 | Delta IV DCSS | LOX/LH2 | 462 | — | 110 | — | 277 | 44 | 285 | Extendable carbon-carbon nozzle
RL-10C-1 | Vulcan Centaur | LOX/LH2 | 450 | — | 102 | — | 190 | 34 | 84 | Updated RL-10; simplified nozzle
RL-10C-3 | SLS ICPS | LOX/LH2 | 460 | — | 110 | — | 190 | 34 | 150 | High-expansion ratio variant
Vulcain 2 | Ariane 5 EPC | LOX/LH2 | 431 | 318 | 1340 | 960 | 1686 | 115 | 60 | Gas-generator cycle; Ariane 5 core
Vinci | Ariane 6 ULPM | LOX/LH2 | 465 | — | 180 | — | 550 | 61 | 240 | Expander cycle; restartable upper stage
HM7B | Ariane 5 ESC-A | LOX/LH2 | 446 | — | 65 | — | 165 | 35 | 83 | Gas-generator; multiple restarts
J-2 | Saturn V S-II / S-IVB | LOX/LH2 | 421 | — | 1033 | — | 1788 | 52 | 27.5 | 5x on S-II; 1x on S-IVB; restartable
RS-68A | Delta IV Heavy CBC | LOX/LH2 | 412 | 365 | 3370 | 2949 | 6597 | 97 | 21.5 | Gas-generator; simple design; largest H2 engine
BE-3U | New Glenn S2 | LOX/LH2 | 440 | — | 710 | — | 2700 | 90 | 200 | Blue Origin upper stage engine; expander cycle; 2x on NG 7x2
BE-3U Block 2 | New Glenn Block 2 S2 | LOX/LH2 | 440 | — | 890 | — | 2700 | 90 | 200 | Upgraded BE-3U; 890 kN vac (200,000 lbf) vs 710 kN original; 4x on NG 9x4; Isp unchanged
── LOX/CH4 ──
Raptor 2 | Starship / Super Heavy | LOX/CH4 | 350 | 327 | 2350 | 2200 | 1500 | 330 | 32 | Full-flow staged combustion; 33x on Super Heavy
Raptor Vac | Starship upper | LOX/CH4 | 380 | — | 2200 | — | 1600 | 330 | 107 | Vacuum variant; large fixed nozzle; 3x on Starship
BE-4 | Vulcan / New Glenn S1 | LOX/CH4 | 339 | 310 | 2400 | 2100 | 4760 | 134 | 40 | Oxygen-rich staged combustion; 2x Vulcan / 7x NG 7x2 baseline
BE-4 Block 2 | New Glenn Block 2 S1 | LOX/CH4 | 339 | 310 | 2847 | 2490 | 4760 | 134 | 40 | Upgraded BE-4 with subcooling; 2,847 kN SL (640,000 lbf); use with Subcooling Gain ~3.5%
BE-4 Block 2 (no subcool) | New Glenn Block 2 S1 | LOX/CH4 | 339 | 310 | 2780 | 2430 | 4760 | 134 | 40 | Upgraded BE-4 design improvements only, no subcooling; 2,780 kN SL (625,000 lbf); use with Subcooling Gain 0%
── NTO/MMH ──
AJ-10-190 | Orion SPS / STS OMS | NTO/MMH | 316 | — | 27 | — | 118 | 9 | 49 | Pressure-fed; restartable; long heritage
Aestus | Ariane 5 ATV | NTO/MMH | 324 | — | 29 | — | 111 | 11 | 84 | Pressure-fed; restartable; ESA upper stage
── NTO/UDMH ──
Vikas | PSLV / GSLV S2 | NTO/UDMH | 293 | 270 | 800 | 725 | 634 | 58 | 16 | Indian engine; Ariane Viking derivative
YF-20 (cluster) | Long March S1 | NTO/UDMH | 289 | 259 | 2962 | 2799 | 4000 | 65 | 14 | 4-chamber cluster used on CZ-2/3/4 first stages
── Solid HTPB ──
SRB (SLS 5-seg) | SLS Block 1 | Solid HTPB | 269 | 242 | 16000 | 14900 | 90718 | 62 | 7.5 | Largest SRB ever flown; 2x on SLS
RSRM (Shuttle) | Space Shuttle | Solid HTPB | 268 | 242 | 14678 | 12453 | 90714 | 62 | 7.7 | 4-segment Shuttle SRB
GEM-63XL | Vulcan strap-on | Solid HTPB | 279 | 252 | 2140 | 1930 | 7000 | 60 | 11 | Solid strap-on; also used on Atlas V 500
P80 | Ariane 6 S1 | Solid HTPB | 278 | 255 | 3040 | 2820 | 5650 | 95 | 16 | Ariane 6 first stage solid motor
Zefiro-23 | Vega S2 | Solid HTPB | 287 | — | 1120 | — | 1315 | 87 | 30 | Vega second stage solid motor
Zefiro-9 | Vega S3 | Solid HTPB | 296 | — | 314 | — | 260 | 98 | 54 | Vega third stage solid motor
Star-48BV | Various kick stages | Solid HTPB | 292 | — | 68 | — | 119 | 40 | 55 | Small solid kick motor; spin-stabilized
Castor 30B | Antares S2 | Solid HTPB | 302 | — | 357 | — | 1437 | 80 | 57 | Antares second stage solid motor

## Vehicle DB
REFERENCE LAUNCH VEHICLE DATABASE — Real Vehicle Mass & Performance Data
Vehicle | Country | Operator | First Flight | Status | Payload LEO (kg) | Payload GTO (kg) | Payload TLI (kg) | GLOW (kg) | Height (m) | Diameter (m) | Notes
Falcon 9 Block 5 | USA | SpaceX | 2018 | Active | 22800 | 8300 | — | 549054 | 70 | 3.66 | 22,800 kg LEO expendable / 17,400 kg reusable; partially reusable first stage
Falcon Heavy | USA | SpaceX | 2018 | Active | 63800 | 26700 | — | 1420788 | 70 | 12.2 | Expendable config; 3 F9 cores; center core reinforced
Atlas V 401 | USA | ULA | 2002 | Active (limited) | 9750 | 4750 | — | 334500 | 58.3 | 3.81 | 401 = 4m fairing, 0 SRBs, 1 RL-10; 551 config adds 5 GEM SRBs and dual RL-10
Delta IV Heavy | USA | ULA | 2004 | Retired 2024 | 28370 | 14220 | — | 733400 | 72 | 15 | 3 identical CBCs; heaviest US expendable before SLS
Ariane 5 ECA | Europe | Arianespace | 2002 | Retired 2023 | 21000 | 10865 | — | 777000 | 59 | 5.4 | 2 EAP solid strap-ons + EPC LOX/LH2 core + ESC-A LOX/LH2 upper
Soyuz-2.1b | Russia | Roscosmos | 2006 | Active | 8200 | 2800 | — | 312000 | 46.3 | 10.3 | Classic 3-stage parallel burn; boosters + core ignite at liftoff
Saturn V | USA | NASA | 1967 | Retired 1973 | 130000 | — | 48600 | 2970000 | 110.6 | 10.1 | Apollo program; still the most powerful rocket ever flown
SLS Block 1 | USA | NASA | 2022 | Active | 95000 | — | 27000 | 2608000 | 98 | 8.4 | Artemis program; RS-25 core + 2 SLS SRBs + ICPS upper stage
New Glenn (7x2 Baseline) | USA | Blue Origin | 2025 | Active | 45000 | 13000 | — | 1000000 | 98 | 7 | First flight Jan 2025; 7 BE-4 + 2 BE-3U; 7m fairing; Blue Origin claimed 45t LEO / 13t GTO
New Glenn Block 2 (7x2 Upgraded) | USA | Blue Origin | 2026 | Development | — | — | — | 1000000 | 98 | 7 | Upgraded BE-4 Block 2 (2,847 kN SL w/ subcooling) + BE-3U Block 2 (890 kN); no updated payload figures released by Blue Origin
New Glenn 9x4 | USA | Blue Origin | 2027 | Development | 70000 | 14000 | 20000 | 1300000 | 105 | 8.7 | Heavy-lift variant; 9 BE-4 Block 2 S1 + 4 BE-3U Block 2 S2; 8.7m fairing; >70t LEO / >14t GTO announced; prop masses estimated
Starship (IFT-6 config) | USA | SpaceX | 2023 | Development | 150000 | — | — | 5000000 | 121 | 9 | Fully reusable target; 150t LEO is aspirational with full reuse; ~200t expendable claimed
Vulcan Centaur | USA | ULA | 2024 | Active | 27200 | 9250 | — | 547000 | 61.6 | 5.4 | Replaces Atlas V and Delta IV; 2 or 4 GEM-63XL strap-ons optional
PER-STAGE MASS BREAKDOWN
Vehicle | Stage | Engine | # Engines | Propellant Mass (kg) | Dry Mass (kg) | Gross Mass (kg) | Struct. Frac. (%) | Notes
Falcon 9 Block 5 | S1 Core | Merlin 1D | 9 | 411000 | 22200 | 433200 | 5.4 | Reusable; includes grid fins, landing legs, interstage
| S2 Upper | Merlin 1D Vac | 1 | 111500 | 4000 | 115500 | 3.59 | Single Merlin Vacuum engine
Falcon Heavy | Center Core | Merlin 1D | 9 | 411000 | 25600 | 436600 | 6.23 | Reinforced; cross-feed ready
| Side Booster (x2) | Merlin 1D | 9 | 411000 | 22200 | 433200 | 5.4 | Two identical; mass shown per booster
| S2 Upper | Merlin 1D Vac | 1 | 111500 | 4000 | 115500 | 3.59 | Single Merlin Vacuum
Atlas V 401 | CBC Booster | RD-180 | 1 | 284089 | 21054 | 305143 | 7.41 | Russian-built engine; kerosene/LOX
| Centaur III | RL-10A-4-2 | 1 | 20830 | 2316 | 23146 | 11.12 | High-energy upper stage; LOX/LH2
Delta IV Heavy | Center CBC | RS-68A | 1 | 202000 | 26760 | 228760 | 13.25 | LOX/LH2 core; mass per CBC
| Side CBC (x2) | RS-68A | 1 | 202000 | 26760 | 228760 | 13.25 | Two identical side boosters; mass per booster
| DCSS | RL-10B-2 | 1 | 27220 | 3490 | 30710 | 12.82 | Delta Cryogenic Second Stage; LOX/LH2
Ariane 5 ECA | EAP Solids (x2) | P80 | 1 | 237000 | 30000 | 267000 | 12.66 | Solid strap-on; each booster; actual Isp ~274s; P80 shown as proxy
| EPC Core | Vulcain 2 | 1 | 158000 | 14700 | 172700 | 9.3 | LOX/LH2 core stage
| ESC-A Upper | HM7B | 1 | 14700 | 1400 | 16100 | 9.52 | LOX/LH2 upper stage; restartable
Soyuz-2.1b | Block B/V/G/D (x4) | RD-107A | 1 | 39600 | 3784 | 43384 | 9.56 | 4 strap-on boosters; burn with core; mass per booster
| Block A Core | RD-108A | 1 | 90360 | 6545 | 96905 | 7.24 | Burns simultaneously with boosters from liftoff
| Block I (S3) | RD-0124 | 4 | 25400 | 2355 | 27755 | 9.27 | 4-chamber upper stage; high Isp
Saturn V | S-IC First | F-1 | 5 | 2077000 | 130000 | 2207000 | 6.26 | LOX/RP-1; 5 F-1 engines
| S-II Second | J-2 | 5 | 426000 | 36200 | 462200 | 8.5 | LOX/LH2; 5 J-2 engines
| S-IVB Third | J-2 | 1 | 106000 | 10000 | 116000 | 9.43 | LOX/LH2; 1 J-2; also used as TMI stage
SLS Block 1 | SLS SRB (x2) | SRB (SLS 5-seg) | 1 | 590000 | 90718 | 680718 | 15.38 | 5-segment solid strap-on; mass per booster
| Core Stage | RS-25 (SSME) | 4 | 987000 | 85000 | 1072000 | 8.61 | LOX/LH2; 4 RS-25D engines
| ICPS Upper | RL-10C-3 | 1 | 27220 | 3500 | 30720 | 12.86 | Interim Cryogenic Propulsion Stage; LOX/LH2
New Glenn (7x2 Baseline) | S1 First | BE-4 | 7 | 770000 | 55000 | 825000 | 7.14 | LOX/CH4; 7 BE-4 baseline engines; reusable
| S2 Upper | BE-3U | 2 | 75000 | 10000 | 85000 | 13.33 | LOX/LH2; 2 BE-3U baseline engines
New Glenn Block 2 (7x2 Upgraded) | S1 First | BE-4 Block 2 | 7 | 770000 | 55000 | 825000 | 7.14 | LOX/CH4; 7 BE-4 Block 2; 640,000 lbf each with subcooling; reusable
| S2 Upper | BE-3U Block 2 | 2 | 75000 | 10000 | 85000 | 13.33 | LOX/LH2; 2 BE-3U Block 2; 200,000 lbf each
New Glenn 9x4 | S1 First | BE-4 Block 2 | 9 | 990000 | 70000 | 1060000 | 7.07 | LOX/CH4; 9 BE-4 Block 2; prop mass estimated ~990t; reusable
| S2 Upper | BE-3U Block 2 | 4 | 95000 | 13000 | 108000 | 13.68 | LOX/LH2; 4 BE-3U Block 2; prop mass estimated ~95t
Starship (IFT-6 config) | Super Heavy | Raptor 2 | 33 | 3400000 | 200000 | 3600000 | 5.88 | LOX/CH4; 33 Raptor engines; reusable booster
| Starship | Raptor 2 | 6 | 1200000 | 100000 | 1300000 | 8.33 | LOX/CH4; 3 vac + 3 SL Raptors; reusable ship
Vulcan Centaur | First Stage | BE-4 | 2 | 406000 | 22400 | 428400 | 5.52 | LOX/CH4; 2 BE-4 engines
| Centaur V | RL-10C-1 | 2 | 54000 | 6300 | 60300 | 11.67 | LOX/LH2; 1 or 2 RL-10C-1; dual-engine shown

## Propellants
PROPELLANT PROPERTIES
Propellant | Oxidizer | Fuel | Ox Density (kg/m³) | Fuel Density (kg/m³) | Mix Ratio (O/F) | Bulk Density* (kg/m³) | Typical Vac Isp (s) | Storable? | Notes
LOX/RP-1 | LOX | RP-1 (Kerosene) | 1141 | 820 | 2.56 | 1051 | 330 | No | Dense; good SL performance; not storable; workhorse combo
LOX/LH2 | LOX | LH2 (Hydrogen) | 1141 | 71 | 5.5 | 976 | 455 | No | Highest Isp; low density challenges; large tanks required
LOX/CH4 | LOX | CH4 (Methane) | 1141 | 423 | 3.55 | 983 | 360 | No | Good Isp + density; reusability-friendly; ISRU potential
NTO/MMH | NTO | MMH | 1450 | 880 | 1.65 | 1235 | 320 | Yes | Hypergolic; storable; common for upper stages and RCS
NTO/UDMH | NTO | UDMH | 1450 | 793 | 2.6 | 1268 | 310 | Yes | Hypergolic; storable; Russian/Chinese first stages
NTO/Aerozine-50 | NTO | Aerozine-50 | 1450 | 900 | 1.9 | 1260 | 320 | Yes | 50/50 N2H4+UDMH; Titan II/IV, Apollo CSM SPS
Solid HTPB | AP | HTPB Binder | 1790 | 1050 | 3.5 | 1626 | 285 | Yes | High density; simple ops; Isp 265-295s depending on formulation
Solid PBAN | AP | PBAN Binder | 1790 | 1000 | 3.5 | 1614 | 270 | Yes | Shuttle/SLS SRB propellant; similar to HTPB
H2O2/RP-1 | H2O2 | RP-1 | 1440 | 820 | 7 | 1362 | 300 | No | Green propellant; lower Isp than LOX/RP-1; non-cryogenic oxidizer
LOX/Ethanol | LOX | Ethanol | 1141 | 789 | 1.3 | 988 | 311 | No | Historical (V-2, Redstone); largely superseded by RP-1
* Bulk density = mass-weighted average of oxidizer + fuel at stated mixture ratio
SUBSYSTEM MASS FRACTION MODEL — Fractions as % of Propellant Mass
Subsystem | LOX/RP-1 (%) | LOX/LH2 (%) | LOX/CH4 (%) | Solid (%) | Hypergolic (%) | Description
Tank Structure | 3.5 | 6.5 | 3.8 | 1.8 | 2.5 | Propellant tanks, interstage, skirt structure; LH2 needs insulation
Pressurization System | 0.4 | 0.6 | 0.4 | 0 | 0.5 | He pressurant tanks, regulators, lines; N/A for solids
Feed System / Plumbing | 0.8 | 1 | 0.8 | 0.2 | 0.6 | Turbopumps, manifolds, valves, lines (exclusive of engine)
Avionics / GNC | 0.3 | 0.4 | 0.3 | 0.2 | 0.4 | Flight computer, IMU, GPS, telemetry; typically fixed-ish mass
Power System | 0.2 | 0.3 | 0.2 | 0.1 | 0.2 | Batteries, power distribution, wiring harness
Thermal Control | 0.2 | 1 | 0.3 | 0.1 | 0.3 | MLI blankets, heaters, paint; LH2 stages significantly higher
RCS / ACS | 0.3 | 0.4 | 0.3 | 0.1 | 0.2 | Reaction control thrusters, propellant, lines
Separation System | 0.1 | 0.1 | 0.1 | 0.1 | 0.1 | Stage separation clampband / ordnance; fairing sep if applicable
Recovery Hardware | 0 | 0 | 0 | 0 | 0 | Landing legs, grid fins, parachutes — add manually if reusable
Residuals / Margin | 0.5 | 0.8 | 0.5 | 0.3 | 0.5 | Unusable propellant, trapped fluids, 3-5% mass growth margin
TOTAL (excl. engines) | 6.3 | 11.1 | 6.7 | 2.9 | 5.3

## Comparison
REFERENCE VEHICLE QUICK-COMPARE — Key Performance Metrics
Vehicle | Stages | GLOW (kg) | Payload LEO (kg) | Payload Fraction (%) | Payload GTO (kg) | Propulsion | Height (m) | Status
Falcon 9 Block 5 | 2 | 549054 | 22800 | 4.15 | 8300 | — | 70 | Active
Falcon Heavy | 3 | 1420788 | 63800 | 4.49 | 26700 | — | 70 | Active
Atlas V 401 | 2 | 334500 | 9750 | 2.91 | 4750 | — | 58.3 | Active (limited)
Delta IV Heavy | 3 | 733400 | 28370 | 3.87 | 14220 | — | 72 | Retired 2024
Ariane 5 ECA | 3 | 777000 | 21000 | 2.7 | 10865 | — | 59 | Retired 2023
Soyuz-2.1b | 3 | 312000 | 8200 | 2.63 | 2800 | — | 46.3 | Active
Saturn V | 3 | 2970000 | 130000 | 4.38 | — | — | 110.6 | Retired 1973
SLS Block 1 | 3 | 2608000 | 95000 | 3.64 | — | — | 98 | Active
New Glenn (7x2 Baseline) | 2 | 1000000 | 45000 | 4.5 | 13000 | — | 98 | Active
New Glenn Block 2 (7x2 Upgraded) | 2 | 1000000 | — | — | — | — | 98 | Development
New Glenn 9x4 | 2 | 1300000 | 70000 | 5.38 | 14000 | — | 105 | Development
Starship (IFT-6 config) | 2 | 5000000 | 150000 | 3 | — | — | 121 | Development
Vulcan Centaur | 2 | 547000 | 27200 | 4.97 | 9250 | — | 61.6 | Active